## Sheet1
Parameter
Qin | Light
CO2_r | CO2 concentration before chamber
RHcham | Relative humidity chamber
Flow | air flow licor chamber
Tair | Temperature chamber
PCCS phothosynthsis | Plateau reaching Closed Chamber System photosynthsis
parameter: | Stabilization period |  | Phase 1 (light) | Phase 2 (dark) | Notes
Qin (μmol/m²/s) | 2000 | 2000 | 2000 | 0 | Intermitted light exposure
CO2_r [CO₂] (ppm) | 400 | 400 | - | - | Decreases durring light phase
Rhcham (%) | 30 | 30 | - | -
Flow (mL/min) | 400 | 400 | 0 | 0 | 0 = closed chamber
Tair (°C) | 25 | 25 | - | -
Repeaded reponces | 1 |  | 6.5 |  | Completed cycles
Time between | 2 min |  | 2 min |  | Tot 30 min